## STEP 1
Common Problems and Maintenance Checklist |  |  |  | If problem does not appear to be regular maintenance or one of the common problems listed, proceed to flow chart on the next tab.
BEGIN BY READING SHOT COUNT ON TOOL, THEN PROCEED
To read shot count:
Select sequential mode
Depress and hold switch for up to 10 seconds
The LED will flash once for every 1000 shots fired.
Note: LED will not flash if less than 1000 shots have been fired
REGULAR MAINTENANCE ITEMS
| AT 25-35K NAILS |  | NEW RETURN SPRINGS
| AT 50K NAILS |  | RETURN SPRINGS, PROFILE, SERVICE SLEEVE
| EVERY 25-35K THEREAFTER |  | NEW RETURN SPRINGS
| EVERY 50K THEREAFTER |  | NEW PROFILE
IF PROBLEMS DOES NOT APPEAR TO BE REGULAR MAINTENANCE, PROCEED
NOTE: These are considered normal wear items and are not covered under
warranty or free maintenance
RETURN PROBLEM
1. Check for broken return springs. See Figure 1
Are the springs bound together keeping the profile from returning to the home position against the top bumpers? (Yes - Replace springs)
If the bottom plastic caps are removed, do the springs extend past the ends of the rails allowing for "preload" to exist? (No - Replace Springs)
If springs are okay - proceed with additional checks below. DO NOT CHANGE SPRINGS YET IF ABOVE CRITERIA IS MET.
2. Is the profile bent or rubbing against nose insert or magazine interface?
If springs were determined good, replace profile with a known straight profile from another tool. Does profile now return constistantly when firing? (Yes - Replace Profile)
3. Install known good nose insert and see if problem continues.
Replace with known good nose insert to from another tool. Does profile now return consistantly? (Yes - Replace Nose insert)
4. Install known good magazine interface and see if problem continues.
Replace with known good nose insert to from another tool. Does profile now return consistantly? (Yes - Replace magazine interface)
5. Check motor position; flywheel should be 2.1 - 2.5mm from backbone. See Figure 3.
If motor is out of positional tolerance, see if the motor will press into proper position by pressing on flywheel (set screw side)
POWER PROBLEM
1. Fire into well supported spf (c24) lumber with 90mm ring shank nails. Nails should be flush to sub-flush
2. Fire into well supported mdf, bearing down into tool; at least 2/5 should stall and nails should be less than 30mm high.
Tool does NOT stall. The activation system is giving up. Proceed to giving up section.
Tool does STALL, however nails are higher than 30mm in MDF or sit proud of C24. The tool has low power. Proceed to low power section.
LOW POWER
1. Pull in activation system in and determine where tool is actuating with profile in position. See Figure 2
If the tool is pulling to the back of the slot, add the large pinch roller sleeve and repeat test. If the large sleeve is already in the tool, replace the profile.
Repeat first test for power to see if problem is resolved.
2. Check the number of shims between the spring and spring beam. If unit appears to be low power and has 2 or more shims, replace spring beam SA, service part 91.
3. Check for contamination between profile and flywheel. If oils or residues are present, clean with alcohol and repeat test. Significant oil on the profile, could mean profile needs replacing.
4. Check for any loose fasteners. (Frames, activation sytem, pinch roller axle, etc)
5. Check motor position; flywheel should be 2.1 - 2.5mm from backbone. See Figure 3.
GIVING UP
1. Check for contamination or oil on the activation system. Try cleaning all carraige slot areas with isopropyl alcohol. Proceed to step 2.
2. Using a diamond file or similar tool, remove tooling marks from the top of the carriage slot. See photos of before and after. Repeat stall test.
3. If problem still persists, replace spring beam SA and repeat stall test.
DRYFIRE LOCKOUT
1. Is the user complaining of jammed nails, misfires or nails coming out wrong from the nose?
2. Is the able to fire nails with normal bias force with less than 7 in the magazine?
3. The dryfire lockout is being overridden. Replace dryfire lockout with new 24 degree dryfire lockout. See figure 4.

## STEP 2
*Repeat service evaluation until no defects remain*
Inspect tool for broken or missing parts, especially screws. Insert battery and nails
Set unit to sequential mode. Is the mode select (part 40) difficult to cycle?
Fire normally into SPF/C24 lumber. Will unit fire consistently?
Yes
No
Yes
A
No
B
Yes
No
Yes
B
No
C
Check solenoid terminals (part 42, 66): are they loose or damaged?
Return springs(part 20, 112) or bumpers broken or damaged? (Figure 1).
Yes
No
Yes
Inspect profile (part 22) for damage. Insert profile (part 22) and manually pull back PTO (part 91) to ensure profile (part 22) isn't out of travel (figure 2). Remove return springs (part 20) and push profile (part 22) into front of tool to ensure it doesn't get caught. Damage or wear? (See figure 1)
Yes
No
Is the contact trip (part 11) bent, damaged, or misaligned?
No
Yes
D
No
Dismantle unit and remove return system (part 26). Take notice if profile (part 22) appears to be wedged/misaligned on flywheel (part 57). Re-install return system properly, does problem persist?
E
Yes
Check connections between battery (part 866), trigger, module (part 42), and motor (part 57) are tight. Damage?
Yes
D
No
No
Is the PTO (part 91) difficult to pull back? Does it feel sticky or locked up?
Yes
No
Shot count less than 5000?
Yes
Yes
Giving up: Check tool for obvious broken, worn , or missing components, especially PTO torsion springs (part 75, 76) and pinch roller sleeve (part 90). Are any parts broken or missing?
No
Yes
No
Is nailer jamming at the end of each stick of nails/dry fire lockout (part 116) being overridden?
Yes
No
There should be no lubrication between carriage (part 71) slots and PTO components. Is there visible lubrication?
Yes
Shot count less than 5000?
No
No
Yes
A
C
No
Are nails sunken flush into wood?
Replace dry fire lockout (part 116) with new component, N307220 (24°) (Figure 4)
Is unit attempting to fire, or actuating but not firing?
Is the motor unusually noisy?
Read shot count. Fire 90mm nails into mdf wood. Place wood on hard surface and bear into tool during firing in sequential mode. Did the unit stall with nails less than 30mm high?
Check terminal gaps and reconnect any loose wires. Replace any bad components or connections.
Install new module (part 42) and test tool again.
Check contact trip (part 11) components and replace any broken parts.
Gap terminals (part 42, 66) to 0.81mm or replace.
Replace return springs and/or bumpers (part 20, 112).
Inspect pinch roller (part 90) and pinch roller pin (part 81) for wear. Replace if pinch roller (part 90) doesn't roll freely. (See figure 2)
Remove and clean carriage (part 71) and mating components with isopropyl alcohol. File carriage slot with a diamond file or replace standard carriage with ridged carriage. (Figure 5)
Replace spring beam
(part 91).
Replace pinch roller sleeve (part 90).
Replace all broken or worn components.
Replace pinch roller sleeve (part 90) with larger part. Replace spring with part number N309239 (18.95mm) if needed.
Check for obvious damage and replace components where needed. Replace spring with part number N309239 (18.95mm) if needed.
Is there debris in the front of the tool/driver blade (part 22) stuck?
Remove all foreign debris from tool
Yes
No
Is there debris lodged inside the motor (part 57) or fan baffle?
Remove debris and test tool again.
Yes
No
No
Replace mode select switch and detent with plastic detent
Remove return system (26 & 37) from tool. Does motor noise sound like metal grinding?
Remove debris from motor
Motor (part 57) may be out of position; press back into place from set screw side. (Figure 3)
Yes
No
Yes
Does the motor run?
Yes
No
A
B
Replace nose insert (part 100) with known good component. Is problem alleviated?
Replace magazine interface (part 128) with known good component. Is problem alleviated?
No
Nose insert (part 100) needed to be replaced; leave new part in tool.
Yes
Magazine interface (part 128) needed to be replaced; leave new part in tool.
Yes
No
Are return springs (part 20) broken or damaged? (Figure 1)
No
Replace return springs (part 20)
Yes
Replace contact trip (part 11) and/or contact trip linkage (part 41).
Depress module contact trip linkage (part 41). Does motor function?
Return system jam. Continue testing tool to make sure problem does not continue.
Yes
No
Count shims under spring (part 91). Are there 2 or more shims?
Check for lubrication between flywheel (part 57) and profile (part 22) with a clean cloth (figure 6). Is there contamination?
Replace spring beam SA (service part 91).
Yes
No
Clean flywheel (part 57) and profile (part 22) thoroughly with isopropryl alcohol.
Yes
No
Replace profile (part 22) and test again. Is problem is alleviated?
No
Profile (part 22) needed to be replaced. Keep new part in tool.
Yes
Put original profile (part 22) back in tool.
Put original nose insert (part 100) back in tool.

## Figure 1
Good
Bad
GOOD - SPRINGS EXTEND WELL PAST ENDS OF RAILS PROVIDING PLENTY OF PRELOAD TO PROFILE.
BAD - NOTICE THE SPRINGS ARE BOUND TOGETHER AT THE BOTTOM, AND NOT ABLE TO CONTACT PROFILE EARS FOR ADEQUATE RETURN FORCE.
BAD - SA TOP CAP RETURN IS HELD AND YOU CAN SEE THAT THE SPRINGS DO NOT HAVE ENOUGH FORCE TO KEEP THE PROFILE HELD UP.
BAD - SPRINGS DO NOT EXTEND WELL PAST ENDS OF RAILS. THIS MEANS NO PRELOAD IS ON THE PROFILE TO RETURN IT SUFFICIENTLY.

## Figure 2
Good
Bad

## Figure 3
2.10 - 2.50mm

## Figure 5
Diamond file these surfaces

## Figure 6
Good
Bad